## Sheet1
Component | Voltage (V) | Current (mA) | Power (mW)
Nvidia Jetson | 14 | 2000 | 28000
Microcontroller | 5 | 80 | 400
Servos | 5 | 17000 | 85000
Proximity Sensors | 5 | 20 | 100
Ultrasonic sensors | 5 | 15 | 75
Motors | 12 | 15000 | 180000
Zed2 Sterio Camera | 5 | 380 | 1900
Lidar | 5 | 400 | 2000
Touch Screen | 12 | 200 | 2400
Microphone | 5 | 180 | 900
Total Power (W) |  | 35275 | 300.775
Stationary - Wall Powerd
Component | Voltage (V) | Current (mA) | Power (mW)
Nvidia Jetson | 14 | 2000 | 28000
Microcontroller | 5 | 80 | 400
Servos | 5 | 17000 | 85000
Proximity Sensors | 5 | 20 | 100
Ultrasonic sensors | 5 | 15 | 75
Zed2 Sterio Camera | 5 | 380 | 1900
Lidar | 5 | 400 | 2000
Touch Screen | 12 | 200 | 2400
Microphone | 5 | 180 | 900
Total Power (W) |  | 20275 | 120.775
Moving- Battery Powerd
Component | Voltage (V) | Current (mA) | Power (mW)
Nvidia Jetson | 14 | 1100 | 15400
Microcontroller | 5 | 80 | 400
Proximity Sensors | 5 | 20 | 100
Ultrasonic sensors | 5 | 15 | 75
Motors | 12 | 15000 | 180000
Zed2 Sterio Camera | 5 | 380 | 1900
Lidar | 5 | 400 | 2000
Touch Screen | 12 | 200 | 2400
Microphone | 5 | 180 | 900
Total Power (W) |  | 17375 | 203.175
Stationary - Idle Wall Powerd
Component | Voltage (V) | Current (mA) | Power (mW)
Nvidia Jetson | 14 | 1000 | 14000
Microcontroller | 5 | 80 | 400
Proximity Sensors | 5 | 20 | 100
Zed2 Sterio Camera | 5 | 380 | 1900
Touch Screen | 12 | 200 | 2400
Microphone | 5 | 180 | 900
Total Power (W) |  | 1860 | 19.7
Total Current In Stationary Mode
Efficincy | 0.85
Battery Voltage | 14.8
Nvidia Jetson | 14 | 1100 | 1224.1653
Motors | 12 | 15000
Touch Screen | 12 | 200
| 12 | 15200 | 14499.2051
Microcontroller | 5 | 80
Proximity Sensors | 5 | 20
Ultrasonic sensors | 5 | 15
Zed2 Sterio Camera | 5 | 380
Lidar | 5 | 400
Microphone | 5 | 180
| 5 | 1075 | 427.2655
16150.6359
Battery Selection
Power (W) | 210
Current (A) | 16.5
Volt (V) | 14.8
h | 0.5
Ah | 8.25
C | 2

## Copy of Sheet1
Component | Voltage (V) | Current (mA) | Power (mW)
Nvidia Jetson | 14 | 2000 | 28000
Microcontroller | 5 | 80 | 400
Servos | 5 | 17000 | 85000
Ultrasonic sensors | 5 | 15 | 75
Motors | 12 | 15000 | 180000
Zed2 Sterio Camera | 5 | 380 | 1900
Lidar | 5 | 400 | 2000
Touch Screen | 12 | 200 | 2400
Microphone | 5 | 180 | 900
Total Power (W) |  | 35255 | 300.675
Stationary - Wall Powerd
Component | Voltage (V) | Current (mA) | Power (W)
Nvidia Jetson | 14 | 2000 | 28
Microcontroller | 5 | 80 | 0.4
Servos | 5 | 17000 | 85
Ultrasonic sensors | 5 | 15 | 0.075
Zed2 Sterio Camera | 5 | 380 | 1.9
Lidar | 5 | 400 | 2
Touch Screen | 12 | 200 | 2.4
Microphone | 5 | 180 | 0.9
Total |  | 20255 | 120.675
Moving- Battery Powerd
Component | Voltage (V) | Current (mA) | Power (W)
Nvidia Jetson | 14 | 1100 | 15.4
Microcontroller | 5 | 80 | 0.4
Ultrasonic sensors | 5 | 15 | 0.075
Motors | 12 | 15000 | 180
Zed2 Sterio Camera | 5 | 380 | 1.9
Lidar | 5 | 400 | 2
Touch Screen | 12 | 200 | 2.4
Microphone | 5 | 180 | 0.9
0
Total |  | 17355 | 203.075
Stationary - Idle Wall Powerd
Component | Voltage (V) | Current (mA) | Power (W)
Nvidia Jetson | 14 | 1000 | 14
Microcontroller | 5 | 80 | 0.4
Zed2 Sterio Camera | 5 | 380 | 1.9
Touch Screen | 12 | 200 | 2.4
Microphone | 5 | 180 | 0.9
Total |  | 1840 | 19.6
Total Current In Stationary Mode
Efficincy | 0.85
Battery Voltage | 14.8
Nvidia Jetson | 14 | 1100 | 1224.1653
Motors | 12 | 15000
Touch Screen | 12 | 200
| 12 | 15200 | 14499.2051
Microcontroller | 5 | 80
Proximity Sensors | 5 | 20
Ultrasonic sensors | 5 | 15
Zed2 Sterio Camera | 5 | 380
Lidar | 5 | 400
Microphone | 5 | 180
| 5 | 1075 | 427.2655
16150.6359
Battery Selection
Power (W) | 210
Current (A) | 16
Volt (V) | 14.8
Operating time (h) | 0.5
Capacity (Ah) | 8
C | 2

## Sheet3
Power Management System Report
1. Component List and Sources
Component | Voltage (V) | Current (mA) | Power (W) | Source
Nvidia Jetson | 14 | 2000 | 28 | Nvidia
Microcontroller | 5 | 80 | 0.4 | Arduino
Servos | 5 | 17000 | 85 | Hitec
Ultrasonic sensors | 5 | 15 | 0.075 | AllDatasheet
Motors | 12 | 15000 | 180 | Parallax
ZED 2 Stereo Camera | 5 | 380 | 1.9 | Generation Robots
Lidar | 5 | 400 | 2 | DFRobot
Touch Screen | 12 | 200 | 2.4 | AllDatasheet
Microphone | 5 | 180 | 0.9 | Seeed Studio
Motor driver | 12 | 5000 | 60 | Laskakit
IMU | 5 | 10 | 0.05 | SparkFun
BMS | 12 | 20 | 0.24 | Manualslib
IR beacons | 5 | 30 | 0.15 | Pololu
Maximum Power Budget (All Components Active)
Component | Voltage (V) | Current (mA) | Power (W)
Nvidia Jetson | 14 | 2000 | 28
Microcontroller | 5 | 80 | 0.4
Servos | 5 | 17000 | 85
Ultrasonic sensors | 5 | 15 | 0.075
Motors | 12 | 15000 | 180
ZED 2 Stereo Camera | 5 | 380 | 1.9
Lidar | 5 | 400 | 2
Touch Screen | 12 | 200 | 2.4
Microphone | 5 | 180 | 0.9
Motor driver | 12 | 5000 | 60
IMU | 5 | 10 | 0.05
BMS | 12 | 20 | 0.24
IR beacons | 5 | 30 | 0.15
Total |  | 39995 | 360.09
Total Current Usage in Different Modes
Moving Mode (Battery Powered)
Component | Voltage (V) | Current (mA) | Power (W)
Nvidia Jetson | 14 | 2000 | 28
Microcontroller | 5 | 80 | 0.4
Ultrasonic sensors | 5 | 15 | 0.075
Motors | 12 | 15000 | 180
ZED 2 Stereo Camera | 5 | 380 | 1.9
Lidar | 5 | 400 | 2
Touch Screen | 12 | 200 | 2.4
Microphone | 5 | 180 | 0.9
Motor driver | 12 | 5000 | 60
IMU | 5 | 10 | 0.05
BMS | 12 | 20 | 0.24
IR beacons | 5 | 30 | 0.15
Total |  | 23295 | 277.115
Stationary Mode (Wall Powered)
Component | Voltage (V) | Current (mA) | Power (W)
Nvidia Jetson | 14 | 2000 | 28
Microcontroller | 5 | 80 | 0.4
Servos | 5 | 17000 | 85
Ultrasonic sensors | 5 | 15 | 0.075
ZED 2 Stereo Camera | 5 | 380 | 1.9
Lidar | 5 | 400 | 2
Touch Screen | 12 | 200 | 2.4
Microphone | 5 | 180 | 0.9
Motor driver | 12 | 5000 | 60
IMU | 5 | 10 | 0.05
BMS | 12 | 20 | 0.24
IR beacons | 5 | 30 | 0.15
Total |  | 23295 | 180.115
Idle Mode (Wall Powered)
Component | Voltage (V) | Current (mA) | Power (W)
Nvidia Jetson | 14 | 1000 | 14
Microcontroller | 5 | 80 | 0.4
ZED 2 Stereo Camera | 5 | 380 | 1.9
Touch Screen | 12 | 200 | 2.4
Microphone | 5 | 180 | 0.9
Motor driver | 12 | 5000 | 60
IMU | 5 | 10 | 0.05
BMS | 12 | 20 | 0.24
IR beacons | 5 | 30 | 0.15
Total |  | 6900 | 79.09
4. Required Battery Specifications
Battery Selection
Taking into account the efficiency of the battery system (assuming 80% efficiency)
Moving Mode (Battery Powered)
Parameter | Value
Power (W) | 277.115
Efficiency | 80%
Adjusted Power (W) | 346.394
Current (A) | 23.295
Voltage (V) | 14.8
Operating Time (h) | 0.5
Capacity (Ah) | 11.65
Adjusted Capacity (Ah) | 14.5625
C-Rate | 2

## new2.0
componanet list |  |  | Source
Nvidia Jetson | Jetson AGX Xavier | 14V/ 2A | https://info.nvidia.com/rs/156-OFN-742/images/Jetson_AGX_Xavier_New_Era_Autonomous_Machines.pdf
Microcontroller | MEGA2560 | 5V/ 80mA | https://docs.arduino.cc/resources/datasheets/A000067-datasheet.pdf
Servos | CM-785HB(sholder)/ SpringRC SR811(elbow)/ MG90S (wrist) | there are 2 arms (for all 6 moters - 5V and 17A) | https://hitecrcd.co.jp/material/spec_sheet/servo/33785.pdf
Ultrasonic sensors | HC-SR04 | 5V/15mA | https://www.alldatasheet.com/datasheet-pdf/pdf/1132204/ETC2/HCSR04.html
Motors | hub wheel/ | 12V/15A | https://www.parallax.com/product/6-5-hub-motor-with-encoder/
Zed2 Sterio Camera | ZED 2 stereo camera | 5V/380mA | https://www.generationrobots.com/media/zed2-camera-datasheet.pdf
Lidar | RPLIDAR A2M6 | 5V/400mA | https://www.dfrobot.com/product-1773.html
Touch Screen | 800x480 LCD display with a touch pane | 12V/200mA | https://www.alldatasheet.com/datasheet-pdf/pdf/578589/ETC2/4DLCD-32QA.html
Microphone | Respeaker Mic Array v2.0 (built-in XMOS-XVF 3000 audio processor)/ WebRTC Voice Activity Detector | 5V/180mA | https://wiki.seeedstudio.com/ReSpeaker_Mic_Array_v2.0/
motor driver | JYQDV7.3E |  | https://www.laskakit.cz/user/related_files/jyqd-v7_3e2-english.pdf
IMU | 6-axis MPU-6050 IMU |  | https://cdn.sparkfun.com/datasheets/Sensors/Accelerometers/RM-MPU-6000A.pdf
Battery mangement system | JBD SP04S020A | 12 -24V/20mA | https://www.manualslib.com/products/Overkill-Solar-Jbd-Sp04s020-11218615.html
IR beacons | Pololu IR Beacon Transceiver | 5V/ 200 mA peak/30 mA average | https://www.pololu.com/product/701/faqs
component | shop | unit price | qt | price
Servos[CM-785HB ( x2)]
Servo motor driver (Micro MAESPRO )​
BMS[JBD SP04S020A]​
IR beacons​
Battery + Charging station​
Caster Wheel x2​

## Sheet2
dock station
connecters | 1000
wires | 600
3d print | 5000
leds | 100
realays | 1000
7700
Budget
item | note | units | cost ($)
acralyc |  |  | 13000
PCB | small | 4 | 8160
dock station | rough | 1 | 2700
gloves |  | 2 | 1000
PLA | peach | 1 | 5000
aluminioum |  |  | 3000
wires |  |  | 3500
JST connecters |  |  | 500
spacers for base | PLA
dummy |  |  | 15000
cloths/frock |  | 1 | 3000
blesers |  | 1 | 3000
nutes and bolts |  |  | 1000
bearing |  | 2 | 500
59360

## Sheet4
Component | Voltage (V) | Current (mA) | Power (W) | Source
Nvidia Jetson | 14 | 2000 | 28 | Nvidia
Microcontroller | 5 | 80 | 0.4 | Arduino
Servos | 5 | 22000 | 110 | Hitec
Ultrasonic sensors | 5 | 15 | 0.075 | AllDatasheet
Motors | 12 | 15000 | 180 | Parallax
ZED 2 Stereo Camera | 5 | 380 | 1.9 | Generation Robots
Lidar | 5 | 400 | 2 | DFRobot
Touch Screen | 12 | 200 | 2.4 | AllDatasheet
Microphone | 5 | 180 | 0.9 | Seeed Studio
IMU | 5 | 10 | 0.05 | SparkFun
BMS | 12 | 20 | 0.24 | Manualslib
IR beacons | 5 | 30 | 0.15 | Pololu
Component | Voltage (V) | Current (mA) | Power (W) | Source
Nvidia Jetson | 14 | 2000 | 28 | Nvidia
Microcontroller | 5 | 80 | 0.4 | Arduino
Servos | 5 | 22000 | 110 | Hitec
Ultrasonic sensors | 5 | 15 | 0.075 | AllDatasheet
Motors | 12 | 15000 | 180 | Parallax
ZED 2 Stereo Camera | 5 | 380 | 1.9 | Generation Robots
Lidar | 5 | 400 | 2 | DFRobot
Touch Screen | 12 | 200 | 2.4 | AllDatasheet
Microphone | 5 | 180 | 0.9 | Seeed Studio
IMU | 5 | 10 | 0.05 | SparkFun
BMS | 12 | 20 | 0.24 | Manualslib
IR beacons | 5 | 30 | 0.15 | Pololu
Total |  | 40315 | 326.115
. Total Current Usage in Different Modes
Moving Mode (Battery Powered)
Component | Voltage (V) | Current (mA) | Power (W)
Nvidia Jetson | 14 | 2000 | 28
Microcontroller | 5 | 80 | 0.4
Ultrasonic sensors | 5 | 15 | 0.075
Motors | 12 | 15000 | 180
ZED 2 Stereo Camera | 5 | 380 | 1.9
Lidar | 5 | 400 | 2
Touch Screen | 12 | 200 | 2.4
Microphone | 5 | 180 | 0.9
IMU | 5 | 10 | 0.05
BMS | 12 | 20 | 0.24
IR beacons | 5 | 30 | 0.15
Total |  | 18315 | 216.115
Stationary Mode (Wall Powered)
Component | Voltage (V) | Current (mA) | Power (W)
Nvidia Jetson | 14 | 2000 | 28
Microcontroller | 5 | 80 | 0.4
Servos | 5 | 22000 | 110
Ultrasonic sensors | 5 | 15 | 0.075
ZED 2 Stereo Camera | 5 | 380 | 1.9
Lidar | 5 | 400 | 2
Touch Screen | 12 | 200 | 2.4
Microphone | 5 | 180 | 0.9
IMU | 5 | 10 | 0.05
BMS | 12 | 20 | 0.24
IR beacons | 5 | 30 | 0.15
Total |  | 25315 | 146.115
Idle Mode (Wall Powered)
Component | Voltage (V) | Current (mA) | Power (W)
Nvidia Jetson | 14 | 1000 | 14
Microcontroller | 5 | 80 | 0.4
ZED 2 Stereo Camera | 5 | 380 | 1.9
Touch Screen | 12 | 200 | 2.4
Microphone | 5 | 180 | 0.9
IMU | 5 | 10 | 0.05
BMS | 12 | 20 | 0.24
IR beacons | 5 | 30 | 0.15
Total |  | 6900 | 79.09
4. Required Battery Specifications
Battery Selection
Taking into account the efficiency of the battery system (assuming 80% efficiency)
Moving Mode (Battery Powered)
Parameter | Value
Power (W) | 277.115
Efficiency | 80%
Adjusted Power (W) | 350
Current (A) | 23.295
Voltage (V) | 14.8
Operating Time (h) | 0.5
Capacity (Ah) | 11.65
Adjusted Capacity (Ah) | 15
C-Rate | 2

## import
Component | Shop | Unit price (lkr) | Quantity | Price | Cost | Supplier | Shipping fee(lkr)
SpringRC Model Sr-811 Metal Gear servo | https://www.ebay.com/p/797959806 | 12803 | 1 | 12803 | 12803 | Import | free
Servo motor driver (Micro MAESPRO -12 channel)​ | https://www.aliexpress.com/item/1005003996548991.html?gad_source=1&dp=3caa902f49e11a7b84dfd6e5726a2155&af=984299&cv=47843&afref=https%3A%2F%2Fwww.google.com%2F&mall_affr=pr3&utm_source=admitad&utm_medium=cpa&utm_campaign=984299&utm_content=47843&dp=3caa902f49e11a7b84dfd6e5726a2155&af=984299&cv=47843&afref=https%3A%2F%2Fwww.google.com%2F&mall_affr=pr3&utm_source=admitad&utm_medium=cpa&utm_campaign=984299&utm_content=47843&aff_fcid=ed75dcdecdc44967ad9bdbd77e29a423-1723963700812-03155-_ePNSNV&aff_fsk=_ePNSNV&aff_platform=portals-tool&sk=_ePNSNV&aff_trace_key=ed75dcdecdc44967ad9bdbd77e29a423-1723963700812-03155-_ePNSNV&terminal_id=36408595196a4c74beb3fa8c2b43cb29&afSmartRedirect=y | 15514 | 1 | 15514 | 15514 | Import | free
BMS -op1 [4S, LiFePo4, max 150A dis] | https://www.aliexpress.com/item/1005006132315789.html?spm=a2g0o.detail.pcDetailBottomMoreOtherSeller.2.4d50zwrzzwrzkP&gps-id=pcDetailBottomMoreOtherSeller&scm=1007.40000.326746.0&scm_id=1007.40000.326746.0&scm-url=1007.40000.326746.0&pvid=1f9904d1-5fcb-40eb-83e2-25a19becf4cd&_t=gps-id:pcDetailBottomMoreOtherSeller,scm-url:1007.40000.326746.0,pvid:1f9904d1-5fcb-40eb-83e2-25a19becf4cd,tpp_buckets:668%232846%238111%23429&pdp_npi=4%40dis%21LKR%212911.94%211662.95%21%21%2169.57%2139.73%21%40214100f417239651100264970e2be6%2112000036480873754%21rec%21LK%212659478372%21ACXZ&utparam-url=scene%3ApcDetailBottomMoreOtherSeller%7Cquery_from%3A | 1665 | 1 | 1665 | 1665 | Import | 300
BMS -op2 [4S, LiFePo4, max 40A dis] | https://www.duino.lk/product/4s-40a-18650-bms-module/ | 890 | 1 | 890 |  | Local | N/A
IR beacons​ op1 | https://www.pololu.com/product/701/faqs | 8364 | 1 | 8364 | 1580 | Import | 6000
ir transmitter op2 | https://nilambaraelectronics.com/product/ir-led-5mm/ | 20 | 4 | 80 |  | Local | N/A
ir recever op2 | https://tronic.lk/product/tsop4838-infrared-ir-remote-receiver-38khz-3-pin | 250 | 6 | 1500 |  | Local | N/A
Battery op1 | https://techrolk.com/shop/product/tattu-14-8v-25c-4s-10000mah-lipo-battery-pack-with-xt60/ | 49302 | 1 | 49302 | 14640 | Local | N/A | better than import
batery pack op2 | https://www.duino.lk/product/battery-3800mah-3-7v-18650-rechargeable/ | 760 | 18 | 13680 |  | Local | N/A
batery cover op2 | https://www.duino.lk/product/battery-holder-18650-battery-storage-case-for-2x18650/ | 240 | 4 | 960 |  | Local | N/A
charging connectors | https://www.aliexpress.com/item/1005003056439025.html?spm=a2g0o.productlist.main.45.ecca62e2JxuuBc&algo_pvid=59a6e225-4fda-408b-b871-04a8f998fdf2&algo_exp_id=59a6e225-4fda-408b-b871-04a8f998fdf2-22&pdp_npi=4%40dis%21LKR%211015.58%21812.55%21%21%2124.16%2119.33%21%402141111917240541843202836e32d4%2112000024179379492%21sea%21LK%212659478372%21ACX&curPageLogUid=pvrtJLWkkhUl&utparam-url=scene%3Asearch%7Cquery_from%3A | 812 | 4 | 3248 | 3248 | Import | 1400
on off switch | https://www.aliexpress.com/i/1005004171761588.html?gad_source=1&dp=6af07e4b90479c7faaf6377106a0b4c6&af=143650&cv=47843&afref=https%3A%2F%2Fwww.google.com%2F&mall_affr=pr3&utm_source=admitad&utm_medium=cpa&utm_campaign=143650&utm_content=47843&dp=6af07e4b90479c7faaf6377106a0b4c6&af=143650&cv=47843&afref=https%3A%2F%2Fwww.google.com%2F&mall_affr=pr3&utm_source=admitad&utm_medium=cpa&utm_campaign=143650&utm_content=47843&aff_fcid=1c493199ccbd4e27b73d33c37e724220-1724053630014-00529-_ePNSNV&aff_fsk=_ePNSNV&aff_platform=portals-tool&sk=_ePNSNV&aff_trace_key=1c493199ccbd4e27b73d33c37e724220-1724053630014-00529-_ePNSNV&terminal_id=36408595196a4c74beb3fa8c2b43cb29 | 1634 | 2 | 3268 | 3268 | Import | 750
Caster Wheel | https://stockpile.lk/rubber-caster-wheel-swivel-4-inches.html | 973 | 2 | 1946 | 1946 | Import | N/A
[5 empty] | 54664 |  | 2450
[5 empty] | Total cost |  | 57114

## buy from card
Day 01 | USD | Bank = 40000 |  | done |  |  | Component | Cost | Component | Cost
bms | 14.49 |  |  | pending |  |  | BMS | 4300 | PLA | 9400
tiusch sensor + module | 2.47 + 2.86 | [5 empty] | Touch sensor | 1779 | Dummy | 12000
servo moter | 10.09 | [5 empty] | Servo motors | 6820 | PCB components + switches | 5700
rest in bank | rs 8856 | rs 31144 |  |  |  |  | Wi-Fi Adapter | 1720 | Blazer | 3000
Day02 | [6 empty] | IR Trancevers | 3729 | Wires | 2000
wifi adaptor/ dongle | 5.83 | [5 empty] | 16 channel servo driver | 3250 | Front castors | 2000
3 ir trancever | 3*2.34 | (rs3729) |  |  |  |  | PLA | 14100 | Acrylic | 5000
16 channe servo driver | [6 empty] | Casters | 1205 | Total | 39100
filement |  | (rs9400) to sadeep |  |  |  |  | Voltage sensor | 300
casters | rs1205 | (rs1205) |  |  |  |  | Gloves | 1130
rest in bank |  | rs 16810 |  |  |  |  | Relays | 450
Day03 | [6 empty] | Bearing | 500
Voltage sensor (5 to 20) | 0.95 | [5 empty] | Cloths | 2000
servo moter | 12.98 | (rs 4054) |  |  |  |  | Upconverter | 2875
rest in bank |  | rs 12756 |  |  |  |  | PCBs | 9040
Day04 | [6 empty] | Acrylic+Nuts+Riverts+Wires | 15000
glous |  | (rs 1130) |  |  |  |  | Metal works | 4350
rest in bank |  | rs 11626 |  |  |  |  | Down converter | 2750
Day05 |  | add 22000 |  |  |  |  | Others | 1980
sadeep | 8000 | (rs 8000) |  |  |  |  | Total | 77278
ishara and nisala | 25000 | (rs 18734)
16sevo driver+2 relays |  | (rs 3250)
2 baring |  | (rs 500)
rest in bank |  | rs 2516
Day06
Melisha for cloathing |  | (rs 2000)
rest in bank |  | rs 516
Day07 |  | Sdeep 3650
Upconverter | 2875 | (rs 2875)
rest in bank & cash |  | rs 775+516
Day08
Jpystick battery | 200 | -200
rest in bank |  | rs 775+316
Day09 |  | add 15000 | Didn’t get 5000 from nisla yet
PLA material | 4700 | (rs 4700) | Paid by ishara's 4700 to sdeep. Rest aded to cash in hand 300 lkr
rest in bank & cash |  | rs10775+616
Day10
PCBs | 9040(30.67$) | (rs 9040)
Joy-stick-battery | 200 | (rs 200)
rest in bank & cash |  | rs1735+416
Day11 |  | Nisala 5000 | nisala paid by cash
riverts 30 |  | (rs 100)
grill bit |  | (rs 160)
rest in bank & cash |  | rs1735+5156
Day12
Color print A3 | 80 | (rs 80)
color print A2 | 300 | (rs 300)
rest in bank & cash |  | rs1735+4776
Day13
Battery | 250 | (rs 250)
pin headers+scre headers | 195 | (rs 195)
rest in bank & cash |  | rs1735+4331
Day14
Pin headers (male-female) | 140 | (rs 140)
rest in bank & cash |  | rs1735+4191
Day15
Digital electronics | 716 + 250 | (rs 966)
Asia electronics | 1100 | (rs1100)
Sanwa electronics | 605 | (rs 605)
Saravana electricals | 900 | (rs 900)
transport | 150+200+120+120 | (rs 590) | 3wheel | bus | train | bus (station-katubadda) | bus(katubadda - campus)
Other | 400 + 100 | (rs 500) | Drinks +snacks
rest in bank & cash |  | rs1735+(-470) | All payment done by ishara